## Servo Controller with Opto-Coup
Designator | Comment | Description | Quantity
5V - MCU, J1 | Phoenix Contact 1711026 | Terminal Block, 24 A, 250 V, 5 mm, 24 to 12 AWG, 2, Screw, Solder, 4 kV, PA | 2
32KHz | 32.768KHZ | Low Frequency Cylindrical Watch Crystal, 32.768 kHz, -20 to 70 degC, 2-Pin 5 x 1.4 x 1.5 mm THD, RoHS, Bulk | 1
C1 | 1nF | K Series 1000 pF 50 V ±10% X7R Radial Dipped Multilayer Ceramic Capacitor | 1
C2, C3 | 12pF | CAP CER 12PF 50V 5% NP0 0805 | 2
C4, C5, C7 | 10uF | Capacitor; Aluminum Electrolytic; Fc Radial Elec Cap 10uF 50V | 3
C6 | .1uF | 100pF 10% 50V Radial Ceramic Multilayer Capacitor | 1
Debug | 3M 2514-6002UB | 2500 Series, 2.54mm Pitch 14 Way 2 Row Straight Header, Solder Term, 1.75A | 1
LED0, LED1 | Broadcom HLMP-D150 | LED Uni-Color Red 645nm 2-Pin T-1 3/4 | 2
Power | WAGO 733-364 | Wire-To-Board Connector, Right Angle, Through Hole, Plug, 4, 2.5 mm, Tin Plated Contacts | 1
R1, R2 | 470 | Res Metal Film 470 Ohm 5% 1/4W 1/2W ±100ppm/°C Conformal AXL Thru-Hole T/R | 2
R3 | 47K | Res Metal Film 47K Ohm 1% 3/5W ±50ppm/°C Conformal AXL Thru-Hole Ammo Pack | 1
R4, R5, R6, R7, R8 | 3K3 | Res Thick Film 0805 3.3K Ohm 1% 0.125W(1/8W) ±100ppm/C Pad SMD Automotive T/R | 5
R9, R10, R11, R12, R13 | 470 | 0805 1/8watt 1% 1k 100ppm thick film surface mount resistor | 5
R14, R15, R16, R17, R18 | 4.7K | Res Thick Film 0805 4.7K Ohm 1% 0.125W ?100ppm/C Molded SMD Paper T/R | 5
Reset | TE Connectivity 1825910-6 | Switch Push Button OFF (ON) SPST Round Button 0.05A 24VDC Momentary Contact PC Pins Thru-Hole | 1
Servo0, Servo1, Servo2, Servo3, Servo4 | BC639 | High Current Transistor, NPN Silicon, 3-Pin TO-92, Bulk Box | 5
Servo 0, Servo 1, Servo 2, Servo 3, Servo 4 | Servo | Pinout for Servo connector | 5
SPI | Molex 22-05-7055 | 2.50mm Pitch SPOX™ Wire-to-Board Header, Right Angle, Shrouded, Friction Lock, 5 Circuits | 1
U1 | MSP430G2553IN20 | 16 MHz Mixed Signal Microcontroller with 16 KB Flash, 512 B SRAM and 24 GPIOs, -40 to 85 degC, 20-pin DIP (N), Pb-Free (RoHS) | 1
U2 | AZ2940T-3.3E1 | IC REG LINEAR 3.3V 1A TO220-3 | 1
U3, U4, U5, U6, U7 | Sharp Microelectronics PC817XJ0000F | OPTOCOUPLER, TRANSISTOR O/P; No. of Channels: 1; Voltage, Isolation: 5kV; Output Type: Transistor; Input Current: 50m... | 5
UART | PIN-HEADER 3 | AMPMODU 3 Position Through-Hole Single Row 0.1 Inch Straight Breakaway Header | 1